## Major Signals List
Project |  |  |  | High Power
Author |  |  |  | High Frequency
Date |  |  |  | Micropower
Verison |  |  |  | Low Amplitude
Name | Max Voltage | Max Current | Type | Max frequency

## Interface Pinouts
Project
Author
Date
Verison
INTERFACE NAME
Pin Number | Pin Name | Connected Signal
1

## Current Budget
Project
Author
Date
Verison
| Daily Duty Cycle | Current Draw [A] | Effective Avg Current [A] | Voltage Range
Component 1 | 100% | 0.35 | 0.35
Component 2 | 5% | 0.35 | 0.0175
Component 3 | 100% | 0.35 | 0.35
Component 4 | 10% | 0.35 | 0.035
Component 5 | 10% | 0.35 | 0.035
Component 6 | 10% | 0.35 | 0.035
Component 7 | 0% | 0.35 | 0
Component 8 | 100% | 0.35 | 0.35
Component 9 | 100% | 0.35 | 0.35
Component 10 | 100% | 0.35 | 0.35
Component 11 | 100% | 0.35 | 0.35
Total Current |  | 3.85 | 2.2225

## Calculations
Project
Author
Date
Verison
Voltage Divider Analysis
Vin | 15 | V
R1 | 2 | k
R2 | 3 | k
Vout = Vin(R2/(R1+R2))
Vout | 9 | V
Voltage Divider Design
Vin | 12 | V
Vout | 6 | V
R2 | 10 | k | Chosen
R1 = R2(Vin/Vout - 1)
R1 | 10 | k